## CLT
Definition of the Reduction Factor of the Torsional Stiffness D33 and Shear Stiffness D88 for Cross-Laminated Timber
Overall height | tCLT | 90 | mm
Number of layers | n | 5
Board width | a | 80 | mm
Average board height | ti | 18 | mm
Number of Layers
| 3 | 5 | 7
pD | 0.89 | 0.67 | 0.55
qD | 1.33 | 1.26 | 1.23
pS | 0.53 | 0.43 | 0.43
qS | 1.21 | 1.21 | 1.21
0.61968
0.70206
𝜅_33=1/(1+6∙𝑝_𝐷∙( t_i/a )^(𝑞_𝐷 ) )=
𝜅_88=1/(1+6∙𝑝_𝑆∙( t_i/a )^(𝑞_𝑆 ) )=