## Global Parameters
No. | [7 empty] | Optimization parameters
| Name | Symbol (HTML) | Unit Group | Definition Type | Value | Unit | Formula | Min | Max | Increment | Steps | Comment
1 | n_mb | nmb | Integer | Value | 1 | -- | [5 empty] | Material number soil
2 | n_qp | nqp | Integer | Value | 1 | -- | [5 empty] | Section number pile
3 | d_eqp | deqp | Lengths | Formula | 0.25 | m | 2*(sections[n_qp].area_axial/PI)^0.5 |  |  |  |  | Equivalent pile diameter
4 | l_p | lp | Lengths | Value | 2.5 | m | [5 empty] | Bond length pile
5 | d_bx | dbx | Lengths | Value | 2 | m | [5 empty] | Distance soil volume in x
6 | d_by | dby | Lengths | Value | 2 | m | [5 empty] | Distance soil volume in y
7 | d_bz | dbz | Lengths | Value | 5 | m | [5 empty] | Depth soil volume (z)
8 | f_FEVg | fFEVg | Float | Value | 1 | -- | [5 empty] | Factor FE-mesh volume (soil)
9 | f_FEpl | fFEpl | Float | Value | 0.5 | -- | [5 empty] | Factor FE-mesh line (pile)
10 | l_FEVg | lFEVg | Lengths | Formula | 0.25 | m | d_eqp*f_FEVg |  |  |  |  | FE-mesh volume (soil, acc. pile diameter)
11 | l_FEpl | lFEpl | Lengths | Formula | 0.125 | m | d_eqp*f_FEpl |  |  |  |  | FE-mesh line (pile, acc. pile diameter)
12 | F_Rs | FRs | Forces | Value | 250 | kN | [5 empty] | Resistence pile (tension/compression)
13 | f_Ks | fKs | Factors | Value | 50 | -- | [5 empty] | Basic factor skin friction
14 | gamma_s | gammas | Factors | Value | 1 | -- | [5 empty] | Factor skin frictiong (empiric)
15 | f_Ksadj | fKsadj | Factors | Value | 0.1 | -- | [5 empty] | Adjustment factor skin friction RFEM
16 | delta_s | deltas | Strengths/Stresses | Value | 0 | N/mm2 | [5 empty] | Basic value skin friction (empiric)
17 | F_Rb | FRb | Forces | Value | 100 | kN | [5 empty] | Resistance pile base
18 | f_Kb | fKb | Factors | Value | 10 | -- | [5 empty] | Basic factor base friction
19 | f_Kbadj | fKbadj | Factors | Value | 0.01 | -- | [5 empty] | Adjustment factor base friction RFEM
20 | gamma_b | gammab | Factors | Value | 5 | -- | [5 empty] | Factor pile base friction (empiric, 5-10)
21 | tau_s | taus | Strengths/Stresses | Formula | 0.12732 | N/mm2 | F_Rs/(d_eqp*PI*l_p) |  |  |  |  | Shear strength (skin)
22 | f_Ksm | fKsm | Factors | Formula | 5 | -- | f_Ks*gamma_s*f_Ksadj |  |  |  |  | Total factor shear stiffness (intermediate value)
23 | K_s | Ks | Strengths/Stresses | Formula | 200 | N/mm2 | (f_Ks*materials[n_mb].shear_modulus_global*gamma_s+delta_s)*f_Ksadj |  |  |  |  | Schear stiffness (skin)
24 | sigma_b | sigmab | Strengths/Stresses | Formula | 2.0372 | N/mm2 | F_Rb/((d_eqp)^2*PI*0.25) |  |  |  |  | Axial strength (base)
25 | f_Kbm | fKbm | Factors | Formula | 0.5 | -- | f_Kb*gamma_b*f_Kbadj |  |  |  |  | Total factor axial stiffness (intermediate value)
26 | K_b | Kb | Force per unit length | Formula | 2500 | kN/m | f_Kb*materials[n_mb].shear_modulus_global*d_eqp*0.5*gamma_b*f_Kbadj |  |  |  |  | Axial stiffness (base)